PRZ, 5 february 2016
Delta robot effector stability
Rd =sqrt( (arm_space/2 )²+offset²)
An = 60-atan (arm_space/2/offset)
b = 2*sin(An) * Rd
Tilt effector stability : TES
-Tilt geometric load moment is related to a/b, a being proportional to arm space
-Tilt stiffness is proportional to arm space
Note : Virtual articulation notion abandoned
due to lack of sources
        Proposed coefficient for effector tilt stability :
        TES = (arm space)²/b
Coefficient unit in mm
Test seems to show that best	results are obtained for	hotend nozzle near the	effector articulation plane	(minimising h dimension).
However, to limit dynamic moments, effector center of gravity shall remain as close as possible to the effector plane.
Notes :
The theory says that arm loads are always along
arm axis, but for some design, there may be
significant friction in articulation, which creates
other tilting moment than the geometrical one.
There are other sources of instability,
but the geometrically based unstability is not
always well understood by designers.
h
b
Arm space
a
offset