Delta robot effector stability
Rd =sqrt( (arm_space/2 )²+offset²)
An = 60-atan (arm_space/2/offset)
b = 2*sin(An) * Rd
Tilt effector stability : TES
-Tilt geometric load moment is related to a/b, a being proportional to arm space
-Tilt stiffness is proportional to arm space
-Effect of tilting is proportional to c (distance between arm convergence and hotend nozzle)
        Proposed coefficient for effector tilt stability may be :
        TES = (arm space)²/b/abs(c),
        with c defined at center and at maximum radius
        So there will be TESc (at center) and
        TESr (at max radius)
Notes :
The theory says that arm loads are always along
arm axis, but for some design, there may be
significant friction in articulation, which creates
other tilting moment than the geometrical one.
There are other sources of instability,
but the geometrically based unstability is not
always well understood by designers.
c
Virtual center of rotation of effector
b
Arm space
a
offset